## BOM & Component List
Id | Designator | Footprint | Quantity | Designation | Supplier and ref | Link | Notes
1 | C1, C2, C3, C4 | CP_Radial_D18.0mm_P7.50mm | 4 | 1000uF/100V | DigiKey – Nichicon UVR2A102MHD | https://www.digikey.in/en/products/detail/nichicon/UVR2A102MHD/588893 | Check 18 mm diameter on product page. A 105 °C low-ESR series lasts longer on a motor bus.
2 | C5 | CP_Radial_D18.0mm_P7.50mm | 1 | 100uF | DigiKey – Panasonic EEU-FC2A101L | https://www.digikey.in/en/products/result?keywords=EEU-FC2A101L | 10 mm dia, 5 mm pitch: change C5 footprint to CP_Radial_D10.0mm_P5.00mm and use C_Polarized with + on BATT+.
3 | C6 | CP_Radial_D10.0mm_P5.00mm | 1 | 100uF | DigiKey – Panasonic EEU-FC2A101L | https://www.digikey.in/en/products/result?keywords=EEU-FC2A101L
4 | C9 | LED_0805_2012Metric_Pad1.15x1.40mm_HandSolder | 1 | 1µF | DigiKey – Murata GRM21BR71H105KA12L | https://www.digikey.in/en/products/result?keywords=GRM21BR71H105KA12L | Footprint is an LED footprint: change to C_0805_2012Metric.
5 | C10, C11 | LED_0805_2012Metric_Pad1.15x1.40mm_HandSolder | 2 | 470nF | DigiKey – Murata GRM21BR71H474KA88L | https://www.digikey.in/en/products/result?keywords=GRM21BR71H474KA88L | Footprint is an LED footprint: change to C_0805_2012Metric.
6 | C12 | C_1206_3216Metric_Pad1.33x1.80mm_HandSolder | 1 | 4.3µF | DigiKey – Murata GRM31CR71H475KA12L | https://www.digikey.in/en/products/result?keywords=GRM31CR71H475KA12L | 4.3 µF is not a standard value: use 4.7 µF.
7 | C13 | C_1206_3216Metric_Pad1.33x1.80mm_HandSolder | 1 | 4.3 µF | DigiKey – Murata GRM31CR71H475KA12L | https://www.digikey.in/en/products/result?keywords=GRM31CR71H475KA12L | 4.3 µF is not a standard value: use 4.7 µF.
8 | C16 | C_0805_2012Metric_Pad1.18x1.45mm_HandSolder | 1 | 1µF | DigiKey – Murata GRM21BR71H105KA12L | https://www.digikey.in/en/products/result?keywords=GRM21BR71H105KA12L
9 | C17 | C_0805_2012Metric_Pad1.18x1.45mm_HandSolder | 1 | 10nF | DigiKey – Murata GRM216R71H103KA01D | https://www.digikey.in/en/products/result?keywords=GRM216R71H103KA01D
10 | C18, C22, C23, C25, C26 | C_0805_2012Metric_Pad1.18x1.45mm_HandSolder | 5 | 100nF | DigiKey – Murata GRM21BR71H104KA01L | https://www.digikey.in/en/products/result?keywords=GRM21BR71H104KA01L
11 | C19 | C_0805_2012Metric_Pad1.18x1.45mm_HandSolder | 1 | 0.47 µF | DigiKey – Murata GRM21BR71H474KA88L | https://www.digikey.in/en/products/result?keywords=GRM21BR71H474KA88L
12 | C20 | C_0805_2012Metric_Pad1.18x1.45mm_HandSolder | 1 | 2.2 µF | DigiKey – Murata GRM21BR71E225KA73L | https://www.digikey.in/en/products/result?keywords=GRM21BR71E225KA73L
13 | C21 | C_0805_2012Metric_Pad1.18x1.45mm_HandSolder | 1 | 47nF | DigiKey – Murata GRM21BR71H473KA01L | https://www.digikey.in/en/products/result?keywords=GRM21BR71H473KA01L
14 | D1, D3 | D_SMA | 2 | SS310 | DigiKey – Comchip SS310-HF (alt: MCC SK310A-LTP) | https://www.digikey.in/en/products/detail/comchip-technology/SS310-HF/10279686
15 | D2 | DIOM6859X262N | 1 | SMCJ54A | DigiKey – Littelfuse SMCJ54A | https://www.digikey.in/en/products/result?keywords=SMCJ54A
16 | D4 | LED_0805_2012Metric | 1 | LED | DigiKey – Lite-On LTST-C171KRKT (red 0805) | https://www.digikey.in/en/products/result?keywords=LTST-C171KRKT
17 | D5 | D_SOD-123 | 1 | 1N4148W | DigiKey – Diodes Inc 1N4148W-7-F | https://www.digikey.in/en/products/result?keywords=1N4148W-7-F
18 | D7 | D_SMF | 1 | SMF15A | DigiKey – Littelfuse SMF15A | https://www.digikey.in/en/products/detail/littelfuse-inc/SMF15A/3672307
19 | F1, F4 | Fuseholder_Blade_Mini_Keystone_3568 | 2 | 3568-15 | DigiKey – Keystone 3568 (holder) | https://www.digikey.in/en/products/result?keywords=Keystone%203568 | F1 holder is 30 A max: F1 must change to a 100 A-class fuse/holder. F4 fuse: 7.5 A mini blade (ATM).
20 | J1, J2, J3, J4, J5, J6, J7, J8, J9, J10, J14, J15 | AMASS_XT60PW-F_1x02_P7.20mm_Horizontal | 12 | Conn_01x02_Pin | Robu – AMASS XT60PW-F | https://aws.robu.in/?p=2158378
21 | J11 | CONN-TH_XT90PW2X2-MGY | 1 | XT90PW(2+2)-M.G.Y | Robu – AMASS XT90(2+2)PW-M.G.Y | https://aws.robu.in/product/amass-xt90pw22-male-connector-xt9022pw-m-g-y
22 | J12 | AMASS_XT30PW-F_1x02_P2.50mm_Horizontal | 1 | Conn_01x02_Pin | Robu – AMASS XT30PW-F | https://aws.robu.in/product/amass-xt30pw30-female-connector-xt30pw-f30-g-y
23 | J13 | QS8-S-M_Vertical_DirectCup | 1 | Conn_01x02_Pin | Robu – QS8-S anti-spark connector pair | https://robu.in/product/qs8-s-anti-spark-male-female-connector-pair/
24 | Q2 | TRANS_IRF540NSTRLPBF | 1 | IRF540NSTRLPBF | DigiKey – Infineon IRF540NSTRLPBF | https://www.digikey.in/en/products/detail/infineon-technologies/IRF540NSTRLPBF/1769873
25 | R1 | R_Axial_Power_L25.0mm_W9.0mm_P30.48mm | 1 | 2.7 | Robu – 2.7 Ω 5 W cement/wirewound, axial | https://robu.in/?s=2.7+ohm+5W+resistor&post_type=product | Body must fit 25 x 9 mm footprint, 30.48 mm pitch.
26 | R3 | R_1206_3216Metric_Pad1.30x1.75mm_HandSolder | 1 | 47k | DigiKey – Yageo RC1206FR-0747KL | https://www.digikey.in/en/products/result?keywords=RC1206FR-0747KL
27 | R4 | R_0805_2012Metric_Pad1.20x1.40mm_HandSolder | 1 | 158k | DigiKey – Yageo RC0805FR-07158KL | https://www.digikey.in/en/products/result?keywords=RC0805FR-07158KL
28 | R5 | R_Axial_Power_L25.0mm_W9.0mm_P30.48mm | 1 | 10k | Robu – 10 kΩ 5 W cement/wirewound, axial | https://robu.in/?s=10k+5W+resistor&post_type=product | Body must fit 25 x 9 mm footprint, 30.48 mm pitch.
29 | R6 | R_0805_2012Metric_Pad1.20x1.40mm_HandSolder | 1 | 150k | DigiKey – Yageo RC0805FR-07150KL | https://www.digikey.in/en/products/result?keywords=RC0805FR-07150KL
30 | R7 | R_1206_3216Metric_Pad1.30x1.75mm_HandSolder | 1 | 22k | DigiKey – Yageo RC1206FR-0722KL | https://www.digikey.in/en/products/result?keywords=RC1206FR-0722KL
31 | R9, R14, R15, R16, R17 | R_0805_2012Metric_Pad1.20x1.40mm_HandSolder | 5 | 10 | DigiKey – Yageo RC0805FR-0710RL | https://www.digikey.in/en/products/result?keywords=RC0805FR-0710RL
32 | R10, R11, R12, R13, R21, R22, R23, R25, R26 | R_0805_2012Metric_Pad1.20x1.40mm_HandSolder | 9 | 10k | DigiKey – Yageo RC0805FR-0710KL | https://www.digikey.in/en/products/result?keywords=RC0805FR-0710KL
33 | R18, R20 | R_0805_2012Metric_Pad1.20x1.40mm_HandSolder | 2 | 20k | DigiKey – Yageo RC0805FR-0720KL | https://www.digikey.in/en/products/result?keywords=RC0805FR-0720KL
34 | R24 | R_0805_2012Metric_Pad1.20x1.40mm_HandSolder | 1 | 1M | DigiKey – Yageo RC0805FR-071ML | https://www.digikey.in/en/products/result?keywords=RC0805FR-071ML
35 | R27 | R_0805_2012Metric_Pad1.20x1.40mm_HandSolder | 1 | 100k | DigiKey – Yageo RC0805FR-07100KL | https://www.digikey.in/en/products/result?keywords=RC0805FR-07100KL
36 | R31 | R_0805_2012Metric_Pad1.20x1.40mm_HandSolder | 1 | 100 | DigiKey – Yageo RC0805FR-07100RL | https://www.digikey.in/en/products/result?keywords=RC0805FR-07100RL
37 | RV1 | Potentiometer_Bourns_3296W_Vertical | 1 | 500k | DigiKey – Bourns 3296W-1-504LF | https://www.digikey.in/en/products/result?keywords=3296W-1-504LF
38 | U1, U2 | DWZ0008A-MFG | 2 | TPSI3050QDWZRQ1 | DigiKey – TI TPSI3050QDWZRQ1 | https://www.digikey.in/en/products/detail/texas-instruments/TPSI3050QDWZRQ1/16982032
39 | U4 | SOIC-14_3.9x8.7mm_P1.27mm | 1 | 74HC74 | DigiKey – TI SN74HC74DR | https://www.digikey.in/en/products/result?keywords=SN74HC74DR
40 | U5 | URB48_LD-60WR3 | 1 | URB4805LD-60WR3 | Mornsun distributor (India) – Mornsun URB4805LD-60WR3 | https://www.mornsun-power.com/public/uploads/pdf/URB48_LD-60W(H)R3.pdf | Not on DigiKey or Robu: link is the datasheet; buy from a Mornsun India distributor.
41 | U6, U11, U12, U14 | IPB017N10N5ATMA1_INF | 4 | IPB017N10N5ATMA1 | DigiKey (alt: element14 / RS India) – Infineon IPB017N10N5ATMA1 | https://www.digikey.in/en/products/result?keywords=IPB017N10N5ATMA1
42 | U7 | SOIC-8_3.9x4.9mm_P1.27mm | 1 | TLC555CDR | DigiKey – TI TLC555CDR | https://www.digikey.in/en/products/result?keywords=TLC555CDR
43 | U8 | SOIC127P600X175-14N | 1 | SN74HC08D | DigiKey – TI SN74HC08D | https://www.digikey.in/en/products/result?keywords=SN74HC08D
44 | U9 | SOIC-14_3.9x8.7mm_P1.27mm | 1 | SN74HC14DR | DigiKey – TI SN74HC14DR | https://www.digikey.in/en/products/result?keywords=SN74HC14DR
45 | U10 | SOIC-8_3.9x4.9mm_P1.27mm | 1 | LM393LVDR | DigiKey – TI LM393LVDR | https://www.digikey.in/en/products/detail/texas-instruments/LM393LVDR/13535466
Total Components |  |  | 83